## Sheet1
NccId | Approx Stock | Status | Location | Category | Value | NumValue | Mount | PackageDesc | Type | Manufacturer | MPN | PrefVendor | Vendor1 | Vendor1PN | Vendor2 | Vendor2PN | Price10 | Rating | Tolerance | Size | Height | TapeWxPxT | TapeRot | Rating2 | Rating3 | Notes | Symbol | Footprint | Mini PS Qty 1 | 9LED Qty 1 | Tape W | Tape T | Tape T Nom
a07 | 108 | active | SMT bin | capacitor | 0.1u | 1e-07 | SMT | C0402 | X7R | Murata Electronics | GRM155R71H104KE14D | 2 | Digi-Key | 490-10700-1-ND | Mouser | 81-GRM155R71H104KE4D | 0.025 | 50V | 10% | 1.0x0.5 | 0.5 | 8x2x0.66 | -90 | C@24V>=0.039uF | ESR<=18mΩ |  | Device:C_Small | NwcPcbLibrary:C_0402_1005Metric_HD |  | 2 | 8 | 0.66 | 0.65
a09 | 35 | active | SMT bin | capacitor | 1.0u | 1e-06 | SMT | C0603 | X7R | Taiyo Yuden | TMK107B7105KA-T | 2 | Digi-Key | 587-2984-1-ND | Mouser | 963-TMK107B7105KA-T | 0.012 | 25V | 10% | 1.6x0.8 | 0.8 | 8x4x1.03 | -90 | C@5V>=0.072uF | ESR<=8mΩ |  | Device:C_Small | NwcPcbLibrary:C_0603_1608Metric_HD |  | 1 | 8 | 1.03 | 1
a0B | 19 | active | SMT bin | capacitor | 2.2u | 2.2e-06 | SMT | C0805 | X7R | Taiyo Yuden | UMK212BB7225KG-T | 2 | Digi-Key | 587-3169-1-ND | Mouser | 963-UMK212BB7225KG-T | 0.192 | 50V | 10% | 2.0x1.25 | 1.25 | 8x4x0.32 | -90 |  |  |  | Device:C_Small | Capacitor_SMD:C_0805_2012Metric | 1 | 1 | 8 | 0.32 | 0.3
a14 | 76 | active | SMT bin | capacitor | 0.22u | 2.2e-07 | SMT | C0402 | X7R | KEMET | C0402C224M4RACTU | 2 | Digi-Key | 399-C0402C224M4RACTUCT-ND | Mouser | 80-C0402C224M4RACTU | 0.169 | 16V | 20% | 1.0x0.5 | 0.5 | 8x2x0.70 | -90 |  |  |  | Device:C_Small | NwcPcbLibrary:C_0402_1005Metric_HD |  | 3 | 8 | 0.7 | 0.75
a17 | 17 | active | SMT bin | capacitor | 22u | 2.2e-05 | SMT | C0805 | X7R | Murata Electronics | GRM21BZ71A226ME15L | 0 | Digi-Key | 490-GRM21BZ71A226ME15LCT-ND | Mouser | 81-GRM21BZ71A226ME5L | 0.182 | 10V | 20% | 2.0x1.25 | 1.25 | 8x4x0.33 | -90 | C@4V>=12uF | ESR~=2.4mΩ |  | Device:C_Small | Capacitor_SMD:C_0805_2012Metric |  | 1 | 8 | 0.33 | 0.3
d04 | 28 | active | SMT bin | diode | 5.5V | 5.5 | SMT | TVS-0402 | TVS | KYOCERA AVX | GG040205100N2P | 2 | Digi-Key | 478-10594-1-ND | Mouser | 581-GG040205100N2P | 0.127 | 5.5V, 10pF |  | 1.0x0.6 | 0.5 | 8x2x0.66 | -90 | 25kV ESD |  | Needs custom footprint | Diode:5KPxxCA | NwcPcbLibrary:R_0402_1005Metric_HD |  | 4 | 8 | 0.66 | 0.65
d06 | 7 | active | SMT bin | diode | SKM14 |  | SMT | SOD-123F | Schottky | Diotec Semiconductor | SKM14 | 0 | Digi-Key | 4878-SKM14CT-ND | Mouser | 637-SKM14 | 0.186 | 40V, 1A |  | 3.7x1.8 | 1.3 | 8x4x0.28 | -90 | 350mV @ 1A |  |  | Device:D_Schottky_Small_Filled | Diode_SMD:D_SOD-123F |  | 1 | 8 | 0.28 | 0.3
k05 | 14 | active | SMT bin | IC | TLC5971 |  | SMT | VQFN-24 4x4mm_P0.5mm | LED PWM driver | TI | TLC5971RGER | 0 | Digi-Key | 296-28448-1-ND | Mouser | 595-TLC5971RGER | 2.342 | 17V, 60mA |  | 4.0x4.0 | 1 | 12x8x0.31 | -90 | 12ch, 16bit |  |  | Driver_LED:TLC5971RGE | NwcPcbLibrary:Texas_RGE0024H_VQFN-24-1EP_4x4mm_P0.5mm_EP2.7x2.7mm_ThermalVias |  | 1 | 12 | 0.31 | 0.3
k16 | 7 | active | SMT bin | IC | LMR54406 |  | SMT | SOT-23-6 | Regulator, Buck | TI | LMR54406DBVR | 2 | Digi-Key | 296-LMR54406DBVRCT-ND | Mouser | 595-LMR54406DBVR | 0.86 | 1.1MHz |  | 2.9x2.8 | 1.2 | 8x4x0.33 | 90 | 600mA | Vin=4~36 |  | Nwc_Library:LMR54406 | Package_TO_SOT_SMD:SOT-23-6 | 1 | 1 | 8 | 0.33 | 0.3
n05 | 7 | active | SMT bin | inductor | 15uH | 1.5e-05 | SMT | Ind 3.2x2.5mm | Shielded, drum | TDK | BCL322520RT-150M-D | 2 | Digi-Key | 445-BCL322520RT-150M-DCT-ND | Mouser | 810-BCL322520RT150MD | 1.09 | I=1.47 | 20% | 3.2x2.5 | 2 | 8x4x0.32 | -90 | 320 mOhm Max | Isat=1.33 |  | Device:L_Ferrite | Inductor_SMD:L_1210_3225Metric | 1 | 1 | 8 | 0.32 | 0.3
n07 | 20 | active | SMT bin | ferrite | 600Ω | 600 | SMT | 0603 | Ferrite Bead | Murata Electronics | BLM18KG601SN1D | 1 | Digi-Key | 490-5258-1-ND |  |  | 0.062 | 1.3A |  | 1.6x0.8 | 0.8 | 8x4x1.02 | -90 | DCR=150mΩ | 600Ω @ 100MHz |  | Device:FerriteBead_Small | NwcPcbLibrary:R_0603_1608Metric_HD | 1 | 1 | 8 | 1.02 | 1
p03 | 7 | active | SMT bin | LED | Green | 525 | SMT | LED 0505 | Pure 1414 | ams-OSRAM | GT VJLPL1.13-LPLS-T3T4-1 | 2 | Digi-Key | 475-GTVJLPL1.13-LPLS-T3T4-1-350-R18CT-ND | Mouser | 720-GTVL113LPLST3T41 | 1.01 | 350mA |  | 1.4x1.4 | 0.85 | 8x4x0.22 | 90 |  | 525nm |  | Nwc_Library:LED_AK | NwcPcbLibrary:OSRAM-OSLON-Pure-1414 |  | 1 | 8 | 0.22 | 0.2
p04 | 7 | active | SMT bin | LED | Red | 620 | SMT | LED 0505 | Pure 1414 | ams-OSRAM | GR VJLPL1.23-KQKS-A4R2-1 | 2 | Digi-Key | 475-GRVJLPL1.23-KQKS-A4R2-1-350-R18CT-ND | Mouser | 720-GRVL123KQKSA4R21 | 1.04 | 350mA |  | 1.4x1.4 | 0.85 | 8x4x0.22 | 90 |  | 620nm |  | Nwc_Library:LED_AK | NwcPcbLibrary:OSRAM-OSLON-Pure-1414 |  | 1 | 8 | 0.22 | 0.2
p05 | 7 | active | SMT bin | LED | White 4000K | 4090 | SMT | LED 0505 | Pure 1414 | ams-OSRAM | GW VJLPL1.CM-K3LX-XX55-1 | 1 | Digi-Key | 475-GWVJLPL1.CM-K3LX-XX55-1-350-R18CT-ND | Mouser | 720-GWVL1CMK3LXXX551 | 1.013 | 350mA |  | 1.4x1.4 | 0.85 | 8x4x0.22 | 90 |  | 90 CRI |  | Nwc_Library:LED_AK | NwcPcbLibrary:OSRAM-OSLON-Pure-1414 |  | 1 | 8 | 0.22 | 0.2
p0F | 9 | active | SMT bin | LED | Far Red | 735 | SMT | LED 0808 | Luxeon C | Lumileds | L1C1-FRD1000000000 | 2 | Digi-Key | 1416-1913-1-ND | Mouser | 997-L1C1-FRD10000000 | 2.42 | 350mA |  | 2.0x2.0 | 1.35 | 8x4x0.31 | 180 |  | 735nm | Dome lens | Nwc_Library:LED_Luxeon_C_CZ_AK | NwcPcbLibrary:Luxeon_C_LED_AK |  | 1 | 8 | 0.31 | 0.3
p15 | 7 | active | SMT bin | LED | Yellow PC | 590 | SMT | LED 0505 | Pure 1414 | ams-OSRAM | GY VJLPL1.F3-KULQ-YCYK-1 | 2 | Digi-Key | 475-GYVJLPL1.F3-KULQ-YCYK-1-350-R18CT-ND | Mouser | 720-GYVL1F3KULQYCYK1 | 0.748 | 350mA |  | 1.4x1.4 | 0.85 | 8x4x0.22 | 90 |  | 590nm |  | Nwc_Library:LED_AK | NwcPcbLibrary:OSRAM-OSLON-Pure-1414 |  | 1 | 8 | 0.22 | 0.2
p16 | 7 | active | SMT bin | LED | PC Blue | 460 | SMT | LED 0505 | Pure 1414 | ams-OSRAM | GB VJLPL1.F3-JRJT-BABB-1 | 2 | Digi-Key | 475-GBVJLPL1.F3-JRJT-BABB-1CT-ND | Mouser | 720-GBVL1F3JRJTBABB1 | 1.024 | 350mA |  | 1.4x1.4 | 0.85 | 8x4x0.22 | 90 |  | 460nm |  | Nwc_Library:LED_AK | NwcPcbLibrary:OSRAM-OSLON-Pure-1414 |  | 1 | 8 | 0.22 | 0.2
p17 | 10 | active | SMT bin | LED | Violet | 410 | SMT | LED 0806 | XE-G | Cree | XEGAVT-H0-0000-000-000000K2001 | 0 | Digi-Key | 90-XEGAVT-H2-0000-000-000000K2001CT-ND | Mouser | 941-XEGAVTH000K2001 | 3.819 | 1A |  | 2.05x1.6 | 1 | 8x4x0.3 | 0 |  | 410nm |  | Nwc_Library:LED_Thermal | NwcPcbLibrary:Cree_XE-G |  | 1 | 8 | 0.3 | 0.3
p18 | 10 | active | SMT bin | LED | Photo Red | 660 | SMT | LED 0806 | XE-G | Cree | XEGAHR-H2-0000-000-000000H6001 | 0 | Digi-Key | 90-XEGAHR-H2-0000-000-000000H6001CT-ND | Mouser | 941-XEGAHRH200H6001 | 2.73 | 1A |  | 2.05x1.6 | 1 | 8x4x0.3 | 0 |  | 660nm |  | Nwc_Library:LED_Thermal | NwcPcbLibrary:Cree_XE-G |  | 1 | 8 | 0.3 | 0.3
p19 | 10 | active | SMT bin | LED | Cyan | 500 | SMT | LED 0806 | XE-G | Cree | XEGACY-H2-0000-000-000000T3001 | 2 | Digi-Key | 90-XEGACY-H0-0000-000-000000S5001CT-ND | Mouser | 941-XEGACYH20T3001 | 3 | 1A |  | 2.05x1.6 | 1 | 8x4x0.3 | 0 |  | 500nm |  | Nwc_Library:LED_Thermal | NwcPcbLibrary:Cree_XE-G |  | 1 | 8 | 0.3 | 0.3
r0B | 15 | active | SMT bin | resistor | 825R | 825 | SMT | R0402 | Thin film | Susumu | RR0510P-8250-D | 2 | Digi-Key | 408-RR0510P-8250-DCT-ND | Mouser | 754-RR0510P-8250D | 0.024 | 0.063W | 1% | 1.0x0.5 | 0.35 | 8x2x0.42 | -90 | 25ppm/C |  |  | Device:R_Small_US | NwcPcbLibrary:R_0402_1005Metric_HD |  | 1 | 8 | 0.42 | 0.4
r14 | 34 | active | SMT bin | resistor | 100k | 100000 | SMT | R0603 | Thin film | YAGEO | RT0603DRD07100KL | 2 | Digi-Key | 311-100KDCT-ND | Mouser | 603-RT0603DRD07100KL | 0.048 | 0.1W | 0.5% | 1.6x0.8 | 0.45 | 8x4x0.61 | -90 | 25ppm/C |  |  | Device:R_Small_US | NwcPcbLibrary:R_0603_1608Metric_HD | 1 | 1 | 8 | 0.61 | 0.65
r1C | 35 | active | SMT bin | resistor | 27R | 27 | SMT | R0402 | Thin film | YAGEO | RT0402FRE0727RL | 2 | Digi-Key | YAG3343CT-ND | Mouser | 603-RT0402FRE0727RL | 0.021 | 0.063W | 1% | 1.0x0.5 | 0.2 | 8x2x0.42 | -90 | 50ppm/C |  |  | Device:R_Small_US | NwcPcbLibrary:R_0402_1005Metric_HD |  | 2 | 8 | 0.42 | 0.4
r22 | 45 | active | SMT bin | resistor | 24.9k | 24900 | SMT | R0603 | Thin film | Susumu | RR0816P-2492-D-39C | 0 | Digi-Key | RR08P24.9KDCT-ND | Mouser | 754-RR0816P-2492D39C | 0.025 | 0.063W | 0.5% | 1.6x0.8 | 0.4 | 8x4x0.65 | -90 | 25ppm/C |  |  | Device:R_Small_US | NwcPcbLibrary:R_0603_1608Metric_HD | 1 | 1 | 8 | 0.65 | 0.65
r25 | 22 | active | SMT bin | resistor | 10R | 10 | SMT | R0603 | Thick film | KOA Speer | RK73H1JTTD10R0F | 0 | Digi-Key | 2019-RK73H1JTTD10R0FCT-ND | Mouser | 660-RK73H1JTTD10R0F | 0.016 | 0.125W | 1% | 1.6x0.8 | 0.45 | 8x4x0.66 | -90 | 100ppm/C |  |  | Device:R_Small_US | NwcPcbLibrary:R_0603_1608Metric_HD |  | 1 | 8 | 0.66 | 0.65
r26 | 19 | active | SMT bin | resistor | 12R | 12 | SMT | R0603 | Thick film | KOA Speer | RK73H1JTTD12R0F | 0 | Digi-Key | 2019-RK73H1JTTD12R0FCT-ND | Mouser | 660-RK73H1JTTD12R0F | 0.026 | 0.125W | 1% | 1.6x0.8 | 0.45 | 8x4x0.66 | -90 | 100ppm/C |  |  | Device:R_Small_US | NwcPcbLibrary:R_0603_1608Metric_HD |  | 2 | 8 | 0.66 | 0.65
J02 | 7 | active | Bin 2 | PCB | 9LED v2 |  | PCB |  | Custom PCB | Jlcpcb | 9LedCluster v2 | 1 | Jlcpcb | [6 empty] | 26.0x26.0 | 1.11 | [8 empty] | 1